## Sheet1
UC | Actors | Triggering Event | Pre-Condition | Main Sequence | Post Condition | Resulting Event | Comment | Traceability | Use case relation
UC-01 Allergy Treatment | Denas Unit User | Selection of "Allergy" under the programs menu | Unit has sufficient battery power to complete operation | 1. User selects "Allergy" under programs menu 2. DENAS unit switches to "Allergy" mode 2a. Duration of session is set to 10 minutes 2b. Frequency is set to 7710HZ 3. Unit displays Allergy page and allows for incrementation and decrementation of power using the right and left keys 4. User applies electrodes to affected area 5. Unit plays contact sound once skin is detected 6. Unit displays timer for 10 minutes and delivers dosage 6a. Once timer expires, unit plays a sound and redirects to initial allergy page. | User did not remove unit from skin during procedure | Allergy treatment is delivered to user for 10 minutes | N/A | N/A | UC2
UC - 02 Throat treatment | Denas Unit User | Selection of "Throat" under the programs menu | Unit has sufficient battery power to complete operation | 1. User selects "Throat" under programs menu 2. DENAS unit switches to "Throat" mode 2a. Duration of session is set to 10 minutes 2b. Frequency is set to 77HZ 3. Unit displays Throat page and allows for incrementation and decrementation of power using the right and left keys 4. User applies electrodes to affected area 5. Unit plays contact sound once skin is detected 6. Unit displays timer for 10 minutes and delivers dosage 6a. Once timer expires, unit plays a sound and redirects to inital Throat page | User did not remove unit from skin during procedure | Throat treatment is delivered to user for 10 minutes | N/A | N/A | UC3
UC - 03 Head Treatment | Denas Unit User | Selection of "Head" under the programs menu | Unit has sufficient battery power to complete operation | 1. User selects "Head" under programs menu 2. DENAS unit switches to "Head" mode 2a. Duration of session is set to 5 minutes 2b. Frequency is set to 60HZ 3. Unit displays Head page and allows for incrementation and decrementation of power using the right and left keys 4. User applies electrodes to affected area 5. Unit plays contact sound once skin is detected 6. Unit displays timer for 5 minutes and delivers dosage 6a. Once timer expires, unit plays a sound and redirects to inital Head page | User did not remove unit from skin during procedure | Head treatment is delivered to user for 5 minutes | N/A | N/A | UC4
UC - 04 Hypotonia Treatment | Denas Unit User | Selection of "Hypnotonia" under the programs menu | Unit has sufficient battery power to complete operation | 1. User selects "Hypnotonia" under programs menu 2. DENAS unit switches to "Hypnotonia" mode 2a. Duration of session is set to 5 minutes 2b. Frequency is set to special mode 77 AM 3. Unit displays Hypnotonia page and allows for incrementation and decrementation of power using the right and left keys 4. User applies electrodes to affected area 5. Unit plays contact sound once skin is detected 6. Unit displays timer for 5 minutes and delivers dosage 6a. Once timer expires, unit plays a sound and redirects to inital Hypnotonia page | User did not remove unit from skin during procedure | Hypnotonia treatment is delivered to user for 5 minutes | N/A | N/A | UC5
UC - 05 Minimum Effective Dose (MED) | Denas Unit User | Selection of "MED" under the main menu | Unit has sufficient battery power to complete operation | 1. User selects "MED" under main menu 2. DENAS unit displays MED menu 3. Comfort intensity can be adjusted between 5 and 15 using the left and right buttons 3a. If user tries to decrease below 5 or surpass 15, the device will keep intensity at the current level 4. User applies electrodes to affected area 5. Unit plays contact sound once skin is detected 6. Unit displays a timer starting at 00:00 and counts up 7. User can either press "Back" or remove unit from skin to end session | N/A | MED treatment is delivered to the user for whatever period of time the user desires | Default intensity is 5 | N/A | UC2
UC - 06 Sound Settings ¦ General | Denas Unit User | Selection of "Settings" under the main menu, then to "Sound" | Unit has sufficient battery power to complete operation | 1. User selects "Settings" under main menu and then selects "Sound", and finally "General". 2. Unit presents three options, "Mute", "Minimum" and "Maximum". 3. User can select any of the three, and unit will act accordingly (See Traceablilty) 4. User can press "OK" to confirm adjustments they have made | User presses "OK" to save adjustments. | Sound level is adjusted to the proper level. | If "back" is pressed instead, the unit will not save the changes | SC - 01 SC - 02 SC - 03 | UC1
UC - 07 Sound Settings ¦ Contact | Denas Unit User | Selection of "Settings" under the main menu, then to "Sound" | Unit has sufficient battery power to complete operation | 1. User selects "Settings" under main menu and then selects "Sound", and finally "Contact". 2. Unit presents two options, "on" or "off" 3. User can select either, and unit will enable or disable contact sounds (See Traceability) 4. User can press "OK" to confirm adjustments they have made | User presses "OK" to save adjustments. | Contact sound is enabnled or disabled | If "back" is pressed instead, the unit will not save the changes | SC - 04 SC - 05 | UC1
UC - 08 Sound Settings ¦ Buttons | Denas Unit User | Selection of "Settings" under the main menu, then to "Buttons" | Unit has sufficient battery power to complete operation | 1. User selects "Settings" under main menu and then selects "Sound", and finally "Buttons". 2. Unit presents two options, "on" or "off" 3. User can select either, and unit will enable or disable button sounds (See Traceability) 4. User can press "OK" to confirm adjustments they have made | User presses "OK" to save adjustments. | Button sound is enabnled or disabled | If "back" is pressed instead, the unit will not save the changes | SC - 06 SC - 07 | UC1
UC - 09 Settings ¦ Brightness | Denas Unit User | Selection of "Settings" under the main menu, then to "Brightness" | Unit has sufficient battery power to complete operation | 1. User selects "Settings" under main menu and then selects "Brightness" 2. Unit presents 5 seperate levels of brightness 3. User can then adjust to any of the 5 levels using the "Up" and "Down" buttons, from darkest to brightest screen lighting 4. User can press "OK" to confirm adjustments they have made | User presses "OK" to save adjustments. | Brightness is set to user desired level | If "back" is pressed instead, the unit will not save the changes. ¦ Default brightness level is 3 | N/A | UC7
UC - 10 Settings ¦ Time Setup | Denas Unit User | Selection of "Settings" under the main menu, then to "Time" | Unit has sufficient battery power to complete operation | 1. User selects "Settings" under main menu and then selects "Time" 2. Unit presents the hour first, and allows User to adjust from 00 to 23 3. Unit then presents the minute, and allows User to adjust from 00 to 59 4. User can press "OK" to confirm adjustments they have made | User presses "OK" to save adjustments. | Time of day display is set to user desired level | If "back" is pressed instead, the unit will not save the changes. | N/A | N/A
UC - 11 Frequency Selection | Denas Unit User | Selection of "Frequency" under the main menu | Unit has sufficient battery power to complete operation | 1. User selects "Frequency" under main menu 2. DENAS unit displays lists all available Frequencies (see traceability) 3. User can select any Frequency from the list with "OK" 4. Unit prepares electrode to deliver selected frequency 5. User can adjust power level from 0 to 100 using the "left" and "right" arrows 6. User applies electrode to affected area and Unit delivers charge 7. Unit displays a timer starting from 00:00 and counts up until "Back" is pressed 8. Once "Back" is pressed, electrode is turned off and Unit returns to "Frequency menu" | N/A | Treatment is delivered to the user at the selected frequency for whatever period of time the user desires | N/A | FC - 01 FC - 02 FC - 03 FC - 04 | UC6
UC - 12 Screening | Denas Unit User | Selection of "Screening" under the main menu | Unit has sufficient battery power to complete operation | 1. User selects "Screening" under main menu 2. User applies Unit to area to be screened and presses "OK" 3. Unit delivers small pulses for 5 seconds, measuring tissues galvanic resistance 4. Unit displays a number from 1 to 100, higher numbers correspond to higher tissue resistance 5. User can relocate device and press "OK" for another screening, or press "Back" to end screening | User presses "Back" to end procedure | One or many screens of galvanic tissue resistance is presented to the user | This measure tells a user how receptive/resistant a certain place on your body is to electrical therapy from the DENAS unit | N/A | UC10
UC - 13 Power On | Denas Unit User | Holding ON/OFF button for 3 seconds while unit is powered off | Unit has sufficient battery power to complete operation and is currently powered off | 1. User holds down the ON/OFF button for 3 seconds. 2. Unit performs power on sequence, lighting up display and initializing main menu 3. Unit presents main menu to user, who can then select any option | N/A | Device powers on and is initialized for normal use | N/A | UC - 14 | UC7
UC - 14 Power Off | Denas Unit User | Holding ON/OFF button for 3 seconds while unit is powered on at any time | Unit is currently powered on | 1. User holds down the ON/OFF button for 3 seconds. 2. Unit ends any procedure that may or may not be in proccess, and shuts down 3. Display turns off, and unit is no longer powered | N/A | Device is powered off unit User initiates power On |  | UC - 13 | UC8
SC - 01 General Sound Settings ¦ Mute | Denas Unit User | Selection of "Mute" under "General" | User has navigated to "General" under "Settings" | 1. User selects "Mute" under "General" 2. Unit will then mute all system sounds 3. User presses "OK" to save adjustments | User presses "OK" to save adjustments | Sound level is muted | If "back" is pressed instead, the unit will not save the changes | UC - 06
SC - 02 General Sound Settings¦ Minimum | Denas Unit User | Selection of "Minimum" under "General" | User has navigated to "General" under "Settings" | 1. User selects "Minimum" under "General" 2. Unit will then reduce all system sounds to a low volume 3. User presses "OK" to save adjustments | User presses "OK" to save adjustments | Sound level is reduced to a low volume | If "back" is pressed instead, the unit will not save the changes | UC - 06
SC - 03 General Sound Settings¦ Maximum | Denas Unit User | Selection of "Maximum" under "General" | User has navigated to "General" under "Settings" | 1. User selects "Maximum" under "General" 2. Unit will then raise all system sounds to a high volume 3. User presses "OK" to save adjustments | User presses "OK" to save adjustments | Sound level is raised to a high volume | If "back" is pressed instead, the unit will not save the changes | UC - 06
SC - 04 Contact Sound Settings¦ On | Denas Unit User | Selection of "On" under "Contact" | User has navigated to "Contact" under "Settings" | 1. User selects "On" under "Contact" 2. Unit will then enable a sound that will play upon detection of skin on the units electrodes 3. User presses "OK" to save adjustments | User presses "OK" to save adjustments | Contact sound is enabled | If "back" is pressed instead, the unit will not save the changes | UC - 07
SC - 05 Contact Sound Settings¦ Off | Denas Unit User | Selection of "Off" under "Contact" | User has navigated to "Contact" under "Settings" | 1. User selects "Off" under "Contact" 2. Unit will then disable a sound that will play upon detection of skin on the units electrodes 3. User presses "OK" to save adjustments | User presses "OK" to save adjustments | Contact sound is disabled | If "back" is pressed instead, the unit will not save the changes | UC - 07
SC - 06 Button Sound Settings ¦ On | Denas Unit User | Selection of "On" under "Buttons" | User has navigated to "Buttons" under "Settings" | 1. User selects "On" under "Buttons" 2. Unit will then enable a sound that will play upon the press of any of the units face buttons, at all times 3. User presses "OK" to save adjustments | User presses "OK" to save adjustments | Button sound is disabled | If "back" is pressed instead, the unit will not save the changes | UC - 08
SC - 06 Button Sound Settings ¦ Off | Denas Unit User | Selection of "Off" under "Buttons" | User has navigated to "Buttons" under "Settings" | 1. User selects "Off" under "Buttons" 2. Unit will then Disable a sound that will play upon the press of any of the units face buttons, at all times 3. User presses "OK" to save adjustments | User presses "OK" to save adjustments | Button sound is enabled | If "back" is pressed instead, the unit will not save the changes | UC - 08
FC - 01 Frequency 10Hz | Denas Unit User | Selection of "10Hz" under "Frequency" | User has navigated to "Frequency" under Main menu | 1. User selects "10Hz" from the list of frequencies 2. Unit then prepares electrode to deliver 10Hz and displays a power level of 0 to 100 3. User can adjust the power level from 0 - 100 using the "left" and "right" arrows 4. Once user presses "Contact Skin" button or initiates contact with skin, 10Hz will be delivered at the selected power level 5. Unit displays a timer starting at 00:00, counting up unitil procedure ends 6. User can either remove Unit from skin, or press the "back" or "Remove Skin Contact" buttons to end procedure | User ends procedure with one of the described methods | 10Hz charge is delivered for User desired length of time | N/A | UC - 11 | UC10
FC - 01 Frequency 20Hz | Denas Unit User | Selection of "20Hz" under "Frequency" | User has navigated to "Frequency" under Main menu | 1. User selects "20Hz" from the list of frequencies 2. Unit then prepares electrode to deliver 20Hz and displays a power level of 0 to 100 3. User can adjust the power level from 0 - 100 using the "left" and "right" arrows 4. Once user presses "Contact Skin" button or initiates contact with skin, 20Hz will be delivered at the selected power level 5. Unit displays a timer starting at 00:00, counting up unitil procedure ends 6. User can either remove Unit from skin, or press the "back" or "Remove Skin Contact" buttons to end procedure | User ends procedure with one of the described methods | 20Hz charge is delivered for User desired length of time | N/A | UC - 11 | UC11
FC - 01 Frequency 60Hz | Denas Unit User | Selection of "60Hz" under "Frequency" | User has navigated to "Frequency" under Main menu | 1. User selects "60Hz" from the list of frequencies 2. Unit then prepares electrode to deliver 60Hz and displays a power level of 0 to 100 3. User can adjust the power level from 0 - 100 using the "left" and "right" arrows 4. Once user presses "Contact Skin" button or initiates contact with skin, 60Hz will be delivered at the selected power level 5. Unit displays a timer starting at 00:00, counting up unitil procedure ends 6. User can either remove Unit from skin, or press the "back" or "Remove Skin Contact" buttons to end procedure | User ends procedure with one of the described methods | 60Hz charge is delivered for User desired length of time | N/A | UC - 11 | UC12
FC - 01 Frequency 77Hz | Denas Unit User | Selection of "77Hz" under "Frequency" | User has navigated to "Frequency" under Main menu | 1. User selects "77Hz" from the list of frequencies 2. Unit then prepares electrode to deliver 77Hz and displays a power level of 0 to 100 3. User can adjust the power level from 0 - 100 using the "left" and "right" arrows 4. Once user presses "Contact Skin" button or initiates contact with skin, 77Hz will be delivered at the selected power level 5. Unit displays a timer starting at 00:00, counting up unitil procedure ends 6. User can either remove Unit from skin, or press the "back" or "Remove Skin Contact" buttons to end procedure | User ends procedure with one of the described methods | 77Hz charge is delivered for User desired length of time | N/A | UC - 11 | UC13
RC - 01 Record Session | Denas Unit User | User selects "Record Session" after a treatment is delivered | User has completed at least one treatment since Unit was powered on | 1. Unit finishes delivering treatment, and returns User to main menu 2. User selects "Record Session" from menu 3. Unit will save various data from the previous session to internal memory | Unit has enough internal storage to record session | Session is saved to be reviewed at a later date | Session data that is saved includes: Time, power level, treatment type, and frequency | UC - 01 UC - 02 UC - 03 UC - 04 UC - 11 | UC-14
RC - 02 View Recorded Session | Denas Unit User | User selects "View Recorded Session" from main menu | User has at least one session saved | 1. User selects "View Recorded Session" from main menu 2. Unit displays a list of all currently recorded sessions 3. User can select any of the recorded sessions to see the recored information. | N/A | User can view saved session information | Session data that is read includes: Time, power level, treatment type, and frequency | RC - 01 | UC16
TC-01 - Incrementation and Decrementation of power level during any procedure | Denas Unit User | Selection of treatment under the "Programs" menu or a frequency under the "Frequency" menu | User has selected and begun a procedure | 1. Unit displays treatment page. 2. Unit allows for user to choose power level after selecting specified treatment | N/A | Power level is set to the users desired level | N/A | UC - 01 UC - 02 UC - 03 UC - 04 UC - 11 | UC9
TC - 02 - Countdown timer displays during a timed treatment procedure | Denas Unit User | Selection of treatment under the "Programs" menu | User has selected and begun a procedure | 1. Unit displays treatment page 2. Once User has chosen their desired power level and applied unit to skin, a timer is displayed. 3. Timer begins at a set time, normally 05:00 or 10:00, and counts down to 00:00 4. Once timer reaches 00:00, the treatment ends and User is returned to the previous page | User does not end procedure manually before timer expires | Treatment is delivered for the expected time and returns User to previous menu | N/A | UC - 01 UC - 02 UC - 03 UC - 04
TC - 03 - Timer is displayed during an untimed treatment procedure | Denas Unit User | Selection of treatment under the "Frequency" menu, or MED under main menu | User has selected and begun a procedure | 1. Unit displays treatment page 2. Once User has chosen their desired power level and applied unit to skin, a timer is displayed. 3. Timer begins at 00:00, and counts upwards until user ends procedure 4. Once User ends treatment, Unit stops treatment and returns to the previous page | User ends the procedure manually | Treatment is delivered for the desired time and returns User to previous menu | If user does not end the procedure manually, the unit will end treatment itself when timer reaches maximum. (99:99) | UC - 11
TC - 04 - Skin Button in place of skin contact | Denas Unit User | Selection of any treatment procedure | User has selected and begun a procedure | 1. Unit displays treatment page 2. When User has chosen their desired power level, instead of making contact with skin to begin procedure they may press the Skin button to begin procedure 3. Timer will be displayed and treatment begins 4. User may press the Skin button again at any time to stop procedure | User still applies Unit to skin once they press Skin button | Treatment is delivered to desired area | Can be useful if tissue has high galvanic resistance and procedure will not being automatically as normal | UC - 01 UC - 02 UC - 03 UC - 04 UC - 11 | UC15
TC - 05 Battery Dies | Denas Unit User | At any time, unit battery power becomes insufficient to continue use | Unit is powered on | 1. Unit detects battery level below a critical point. 2. Unit displays "Low Battery" notification 3. Unit halts any procedure and shuts down system 4. User must then charge Unit to continue use | N/A | Unit is powered off and must be charged to be used again |  | UC - 01 UC - 02 UC - 03 UC - 04 UC - 05 UC - 06 UC - 07 UC - 08 UC - 09 UC - 10 UC - 11 UC - 12 | UC18
Switching menus | Denas Unit User | Mouse click on ok button | Unit is powered on and treatment is not in process | 1) user uses up and down button to navigate. User uses ok button to select menu | N/A | Selected menu appears |  |  | UC24
Back button is pressed | Denas Unit User | Mouse click onthe back button | Unit is powered on | user presses the back button |  | Unit goes back one menu behind |  |  | UC23
Menu button is pressed | Denas Unit User | Mouse click on the menu button | Unit is powered on | user presses the menu button |  | Unit brings user back to the main menu |  |  | UC23
Clear recordings | Denas Unit User | Mouse click on the clear menu | Unit is powered on. | User selects and presses on the clear menu |  | pop-up message + recordings all deleted |  |  | UC17